## Wideband Loading Calculator
[6 empty] | Default | Default | Default
Data Service | Source Content (kB) | Compression or "Improvement" | Future Source Content (kB) | Average Request Rate Per Hour | Total Transfer per Unit (kB) | Transactions per Unit per 8 Hour Shift | Transactions per Shift | Average Request Rate Per Hour
Decision Processing, or Remote File Transfer | 200 | 2 | 100 | 0.5 | 50 | 4 | 4 | 0.5
Four Page Fax | 92 | 3 | 30.6667 | 0.5 | 15.3333 | 4 | 4 | 0.5
Fingerprint-Inbound | 3 | 1 | 3 | 0.5 | 1.5 | 4 | 4 | 0.5
Fingerprint-Outbound | 6.25 | 1 | 6.25 | 0.5 | 3.125 | 4 | 4 | 0.5
Mug Shot-Outbound | 2.5 | 1 | 2.5 | 1 | 2.5 | 8 | 8 | 1
Picture | 103 | 2 | 51.5 | 0.25 | 12.875 | 2 | 2 | 0.25
Slow Still Frame Video - 5 Minute* | 900 | 1 | 900 | 0.125 | 112.5 | 1 | 1 | 0.125
Slow Frame Video - 1 Minute** | 2880 | 1 | 2880 | 0.125 | 360 | 1 | 1 | 0.125
*1 Frame/Sec, 3kB/Frame Compressed
**384 kbps Compressed Steaming Video
Total Load / Unit / Hour (MB) | 0.55783
Results - Single 50 kHz Channel
Channel Type |  | Technology Capability (MB/Hour) | Units Allowed
Typical Urban, 50 km/Hr, Shadowed 90th Percentile |  | 8.5 | 15
Typical Urban, 50 km/Hr, No Shadowing 90th Percentile |  | 14.2 | 25
Typical Urban, 50 km/Hr, Mean Level |  | 22.8 | 40
Only Change These Values